## #!1
Parameter	Units	Input/Output	Description
B, Twb, T_wb, WetBulb	K	Input/Output	Wet-Bulb Temperature
C, cp	J/kg dry air/K	Output	Mixture specific heat per unit dry air
Cha, cp_ha	J/kg humid air/K	Output	Mixture specific heat per unit humid air
D, Tdp, DewPoint, T_dp	K	Input/Output	Dew-Point Temperature
H, Hda, Enthalpy	J/kg dry air	Input/Output	Mixture enthalpy per dry air
Hha	J/kg humid air	Input/Output	Mixture enthalpy per humid air
K, k, Conductivity	W/m/K	Output	Mixture thermal conductivity
M, Visc, mu	Pa-s	Output	Mixture viscosity
psi_w, Y	mol water/mol humid air	Input/Output	Water mole fraction
P	Pa	Input	Pressure
P_w	Pa	Input	Partial pressure of water vapor
R, RH, RelHum		Input/Output	Relative humidity in [0, 1]
S, Sda, Entropy	J/kg dry air/K	Input/Output	Mixture entropy per unit dry air
Sha	J/kg humid air/K	Input/Output	Mixture entropy per unit humid air
T, Tdb, T_db	K	Input/Output	Dry-Bulb Temperature
V, Vda	m 3
/kg dry air				Input/Output	Mixture volume per unit dry air
Vha						m 3
/kg humid air	Input/Output	Mixture volume per unit humid air
W, Omega, HumRat	kg water/kg dry air	Input/Output	Humidity Ratio
Z		Output	Compressibility factor (Z=pv/(RT)
)

execfile('fluid_properties/Validation/HAValidation.py')

## #!2
All incompressible pure fluids included in CoolProp

Name	Description	Reference	Tmin	Tmax	Tbase
			(°C)	(°C)	(K)
AS10	Aspen Temper -10, Potassium acetate/formate	[7][5]	-10.00	30.00	273.15
AS20	Aspen Temper -20, Potassium acetate/formate	[7][5]	-20.00	30.00	273.15
AS30	Aspen Temper -30, Potassium acetate/formate	[7][5]	-30.00	30.00	273.15
AS40	Aspen Temper -40, Potassium acetate/formate	[7][5]	-40.00	30.00	273.15
AS55	Aspen Temper -55, Potassium acetate/formate	[7][5]	-55.00	30.00	273.15
DEB	Diethylbenzene mixture - Dowtherm J	[4]	-80.00	100.00	0.00
DSF	Dynalene SF	[Dynalene][ Inc.]	0.00	315.00	430.65
DowJ	DowthermJ	[8]	-80.00	345.00	405.65
DowJ2	Dowtherm J, Diethylbenzene mixture	[8][5]	-73.00	315.00	394.15
DowQ	DowthermQ	[8]	-35.00	360.00	435.65
DowQ2	Dowtherm Q, Diphenylethane/alkylated aromatics	[8][5]	-35.00	330.00	420.65
HC10	Dynalene HC10	[9]	-10.00	218.00	377.15
HC20	Dynalene HC20	[9]	-20.00	210.00	368.15
HC30	Dynalene HC30	[9]	-30.00	210.00	363.15
HC40	Dynalene HC40	[9]	-40.00	200.00	353.15
HC50	Dynalene HC50	[9]	-50.00	210.00	353.15
HCB	Hydrocarbon blend - Dynalene MV	[4]	-80.00	100.00	0.00
HCM	Hydrocarbon mixture - Gilotherm D12	[4]	-80.00	100.00	0.00
HFE	Hydrofluoroether - HFE-7100 3M Novec	[4]	-80.00	100.00	0.00
HFE2	HFE-7100, Hydrofluoroether	[10][5]	-80.33	64.27	265.12
HY20	HYCOOL 20, Potassium formate	[11]	-20.00	50.00	273.15
HY30	HyCool 30, Potassium formate	[11]	-30.00	50.00	273.15
HY40	HyCool 40, Potassium formate	[11]	-40.00	20.00	273.15
HY45	HyCool 45, Potassium formate	[11]	-45.00	20.00	273.15
HY50	HyCool 50, Potassium formate	[11]	-50.00	20.00	273.15
NBS	NBS, Water	[12][5]	1.00	100.00	323.65
NaK	Nitrate salt, 0.6 NaNO3 and 0.4 KNO3	[13]	300.00	600.00	273.15
PBB	Pirobloc HTF-BASIC	[http://www.fluidotermico.com]	50.00	300.00	448.15
PCL	Paracryol, Aliphatic Hydrocarbon	[14][5]	-40.00	180.00	343.15
PCR	Paratherm CR	[15]	-100.00	220.00	333.15
PGLT	Paratherm GLT	[15]	-15.00	315.00	423.15
PHE	Paratherm HE	[15]	0.00	330.00	438.15
PHR	Paratherm HR	[15]	-15.00	370.00	450.65
PLR	Paratherm LR	[15]	-85.00	230.00	345.65
PMR	Paratherm MR	[15]	-40.00	315.00	410.65
PMS1	Polydimethylsiloxan 1 - Baysilone KT3	[4]	-80.00	100.00	0.00
PMS2	Polydimethylsiloxan 2 - Syltherm XLT	[4]	-80.00	100.00	0.00
PNF	Paratherm NF	[15]	-10.00	315.00	425.65
PNF2	Paratherm NF, Hydrotreated mineral oil	[15][5]	-10.00	320.00	428.15
S800	Syltherm 800	[Dow Chemical Company - FLUIDFILE Software accessed May 2017]	-40.00	398.00	452.15
SAB	Synthetic alkyl benzene - Marlotherm X	[4]	-80.00	100.00	0.00
T66	Therminol66	[16]	0.00	380.00	463.15
T72	Therminol72	[16]	-10.00	380.00	458.15
TCO	Citrus oil terpene - d-Limonene	[4]	-80.00	100.00	0.00
TD12	TherminolD12	[16]	-85.00	230.00	345.65
TVP1	TherminolVP1	[16]	12.00	397.00	477.65
TVP1869	Thermogen VP 1869	[17][5]	-80.00	20.00	273.15
TX22	Texatherm22	[18]	0.00	350.00	448.15
TY10	Tyfoxit 1.10, Potassium Acetate	[19][5]	-10.00	40.00	288.15
TY15	Tyfoxit 1.15, Potassium Acetate	[19][5]	-20.00	40.00	283.15
TY20	Tyfoxit 1.20, Potassium Acetate	[19][5]	-40.00	40.00	273.15
TY24	Tyfoxit 1.24, Potassium Acetate	[19][5]	-55.00	40.00	265.65
Water	Fit of EOS from 1 bar to 100 bar	[20][ Huber-JPCRD-2009]	0.00	200.00	373.15
XLT	SylthermXLT	[8]	-100.00	260.00	353.15
XLT2	Syltherm XLT, Polydimethylsiloxan	[8][5]	-100.00	260.00	353.15
ZS10	Zitrec S10, Potassium formate/Sodium propionate	[21][5]	-8.00	90.00	314.15
ZS25	Zitrec S25, Potassium formate/Sodium propionate	[21][5]	-23.00	90.00	306.65
ZS40	Zitrec S40, Potassium formate/Sodium propionate	[21][5]	-38.00	90.00	299.15
ZS45	Zitrec S45, Potassium formate/Sodium propionate	[21][5]	-43.00	90.00	296.65
ZS55	Zitrec S55, Potassium formate/Sodium propionate	[21][5]	-55.00	90.00	290.65

## #!3
All incompressible mass-based binary mixtures included in CoolProp

Name	Description	Reference	Tmin	Tmax	Tbase	xmin	xmax
			(°C)	(°C)	(K)
FRE	Freezium, Potassium Formate	[23][5]	-40,15	39,85	273,15	0,19	0,5
IceEA	Ice slurry with Ethanol	[24][5]	-33,15	-8,15	252,5	0,05	0,35
IceNA	Ice slurry with NaCl	[24][5]	-18,15	-3,15	262,5	0,05	0,35
IcePG	Ice slurry with Propylene Glycol	[24][5]	-43,15	-8,15	247,5	0,05	0,35
LiBr	Lithium-bromide solution - aq	[22]	-0,15	226,85	386,5	0	0,75
MAM	Ammonia (NH3) - aq	[4]	-100	30	268,5	0	0,3
MAM2	Melinder, Ammonia	[4][5]	-49	20	258,65	0,08	0,24
MCA	Calcium Chloride (CaCl2) - aq	[4]	-100	40	280,68	0	0,3
MCA2	Melinder, Calcium Chloride	[4][5]	-44	30	266,15	0,09	0,29
MEA	Ethyl Alcohol (Ethanol) - aq	[4]	-100	40	281,31	0	0,6
MEA2	Melinder, Ethanol	[4][5]	-44	20	261,15	0,11	0,6
MEG	Ethylene Glycol - aq	[4]	-100	100	304,88	0	0,6
MEG2	Melinder, Ethylene Glycol	[4][5]	-44	40	271,15	0	0,56
MGL	Glycerol - aq	[4]	-100	40	282,06	0	0,6
MGL2	Melinder, Glycerol	[4][5]	-40	40	273,15	0,2	0,63
MITSW	MIT Seawater	[25]	0	120	333,15	0	0,12
MKA	Potassium Acetate (CH3CO2K) - aq	[4]	-100	40	279,93	0	0,45
MKA2	Melinder, Potassium Acetate	[4][5]	-44	30	266,15	0,11	0,41
MKC	Potassium Carbonate (K2CO3) - aq	[4]	-100	40	284,39	0	0,4
MKC2	Melinder, Potassium Carbonate	[4][5]	-35	30	270,65	0	0,39
MKF	Potassium Formate (CHKO2) - aq	[4]	-100	40	279,04	0	0,48
MLI	Lithium Chloride (LiCl) - aq	[4]	-100	40	274,64	0	0,24
MMA	Methyl Alcohol (Methanol) - aq	[4]	-100	40	276,69	0	0,6
MMA2	Melinder, Methanol	[4][5]	-50	20	258,15	0,08	0,47
MMG	MgCl2 - aq	[4]	-100	40	282,47	0	0,3
MMG2	Melinder, Magnesium Chloride	[4][5]	-30	30	273,15	0	0,2
MNA	Sodium Chloride (NaCl) - aq	[4]	-100	40	285,77	0	0,23
MNA2	Melinder, Sodium Chloride	[4][5]	-20	30	278,15	0	0,23
MPG	Propylene Glycol - aq	[4]	-100	100	305,86	0	0,6
MPG2	Melinder, Propylene Glycol	[4][5]	-45	40	270,65	0,15	0,57
VCA	VDI, Calcium Cloride	[26][5]	-55	20	255,65	0,15	0,3
VKC	VDI, Potassium Carbonate	[26][5]	-35	20	265,65	0,13	0,39
VMA	VDI, Methanol	[26][5]	-80	0	233,15	0,1	0,9
VMG	VDI, Magnesium Chloride	[26][5]	-33	20	266,65	0,07	0,21
VNA	VDI, Sodium Chloride	[26][5]	-21	20	272,65	0,07	0,23

## #!4
All incompressible volume-based binary mixtures included in CoolProp¶

Name	Description	Reference	Tmin	Tmax	Tbase	xmin	xmax
			(°C)	(°C)	(K)
AEG	ASHRAE, Ethylene Glycol	[27][5]	-35	100	305,65	0,1	0,6
AKF	Antifrogen KF, Potassium Formate	[28][5]	-40	50	278,15	0,4	1
AL	Antifrogen L, Propylene Glycol	[28][5]	-40	80	293,15	0,1	0,6
AN	Antifrogen N, Ethylene Glycol	[28][5]	-40	80	293,15	0,1	0,6
APG	ASHRAE, Propylene Glycol	[27][5]	-35	100	305,65	0,1	0,6
GKN	Glykosol N, Ethylene Glycol	[29][5]	-53	100	296,65	0,1	0,6
PK2	Pekasol 2000, K acetate/formate	[29][5]	-62	100	292,15	0,3	1
PKL	Pekasol L, Propylene Glycol	[29][5]	-49	100	298,65	0,1	0,6
ZAC	Zitrec AC, Corrosion Inhibitor	[21][5]	0	100	323,15	0,06	0,5
ZFC	Zitrec FC, Propylene Glycol	[21][5]	-40	100	303,15	0,3	0,6
ZLC	Zitrec LC, Propylene Glycol	[21][5]	-50	100	298,15	0,3	0,7
ZM	Zitrec M, Ethylene Glycol	[21][5]	-50	120	308,15	0	1
ZMC	Zitrec MC, Ethylene Glycol	[21][5]	-50	110	303,15	0,3	0,7

## #!5
Table of string inputs to PropsSI function¶					Sample Code
Parameter	Units	Input/Output	Trivial	Description				In [50]: import CoolProp as CP
DELTA, Delta		IO	False	Reduced density (rho/rhoc)				In [54]: PropsSI('C','T',298.15,'P',101325,'INCOMP::MEG-20%')
DMOLAR, Dmolar	mol/m^3	IO	False	Molar density				In [51]: print(CP.__version__)
D, DMASS, Dmass	kg/m^3	IO	False	Mass density				06.02.01
HMOLAR, Hmolar	J/mol	IO	False	Molar specific enthalpy				# Density of Air at standard atmosphere in kg/m^3
H, HMASS, Hmass	J/kg	IO	False	Mass specific enthalpy				In [52]: print(CP.__gitrevision__)
P	Pa	IO	False	Pressure				81dbcb71c512b5d57cdfe197e59ae87f0221e4e6
Q	mol/mol	IO	False	Mass vapor quality
SMOLAR, Smolar	J/mol/K	IO	False	Molar specific entropy				#Import the things you need
S, SMASS, Smass	J/kg/K	IO	False	Mass specific entropy				In [53]: from CoolProp.CoolProp import PropsSI
TAU, Tau		IO	False	Reciprocal reduced temperature (Tc/T)				Out[56]: 373.1242958476844
T	K	IO	False	Temperature				# Specific heat (J/kg/K) of 20% ethylene glycol as a function of T
UMOLAR, Umolar	J/mol	IO	False	Molar specific internal energy				In [54]: PropsSI('C','T',298.15,'P',101325,'INCOMP::MEG-20%')
U, UMASS, Umass	J/kg	IO	False	Mass specific internal energy				Out[54]: 3905.2706242925874
ACENTRIC, acentric		O	True	Acentric factor
ALPHA0, alpha0		O	False	Ideal Helmholtz energy				# Density of Air at standard atmosphere in kg/m^3
ALPHAR, alphar		O	False	Residual Helmholtz energy				In [55]: PropsSI('D','T',298.15,'P',101325,'Air')
A, SPEED_OF_SOUND, speed_of_sound	m/s	O	False	Speed of sound				Out[55]: 1.1843184839089664
BVIRIAL, Bvirial		O	False	Second virial coefficient
CONDUCTIVITY, L, conductivity	W/m/K	O	False	Thermal conductivity				# Saturation temperature of Water at 1 atm
CP0MASS, Cp0mass	J/kg/K	O	False	Ideal gas mass specific constant pressure specific heat				In [56]: PropsSI('T','P',101325,'Q',0,'Water')
CP0MOLAR, Cp0molar	J/mol/K	O	False	Ideal gas molar specific constant pressure specific heat				Out[56]: 373.1242958476844
CPMOLAR, Cpmolar	J/mol/K	O	False	Molar specific constant pressure specific heat
CVIRIAL, Cvirial		O	False	Third virial coefficient				# Saturated vapor enthalpy of R134a at 0C (Q=1)
CVMASS, Cvmass, O	J/kg/K	O	False	Mass specific constant volume specific heat				In [57]: PropsSI('H','T',273.15,'Q',1,'R134a')
CVMOLAR, Cvmolar	J/mol/K	O	False	Molar specific constant volume specific heat				Out[57]: 398603.45362765493
C, CPMASS, Cpmass	J/kg/K	O	False	Mass specific constant pressure specific heat
DALPHA0_DDELTA_CONSTTAU, dalpha0_ddelta_consttau		O	False	Derivative of ideal Helmholtz energy with delta				# Saturated liquid enthalpy of R134a at 0C (Q=0)
DALPHA0_DTAU_CONSTDELTA, dalpha0_dtau_constdelta		O	False	Derivative of ideal Helmholtz energy with tau				In [58]: PropsSI('H','T',273.15,'Q',0,'R134a')
DALPHAR_DDELTA_CONSTTAU, dalphar_ddelta_consttau		O	False	Derivative of residual Helmholtz energy with delta				Out[58]: 199999.98852614488
DALPHAR_DTAU_CONSTDELTA, dalphar_dtau_constdelta		O	False	Derivative of residual Helmholtz energy with tau
DBVIRIAL_DT, dBvirial_dT		O	False	Derivative of second virial coefficient with respect to T				# Using properties from CoolProp to get R410A density
DCVIRIAL_DT, dCvirial_dT		O	False	Derivative of third virial coefficient with respect to T				In [59]: PropsSI('D','T',300,'P',101325,'HEOS::R32[0.697615]&R125[0.302385]')
DIPOLE_MOMENT, dipole_moment	C m	O	True	Dipole moment				Out[59]: 2.986886779635724
FH		O	True	Flammability hazard
FRACTION_MAX, fraction_max		O	True	Fraction (mole, mass, volume) maximum value for incompressible solutions				# Using properties from REFPROP to get R410A density
FRACTION_MIN, fraction_min		O	True	Fraction (mole, mass, volume) minimum value for incompressible solutions				In [60]: PropsSI('D','T',300,'P',101325,'REFPROP::R32[0.697615]&R125[0.302385]')
FUNDAMENTAL_DERIVATIVE_OF_GAS_DYNAMICS, fundamental_derivative_of_gas_dynamics		O	False	Fundamental derivative of gas dynamics				Out[60]: 2.9868825938765213
GAS_CONSTANT, gas_constant	J/mol/K	O	True	Molar gas constant
GMOLAR, Gmolar	J/mol	O	False	Molar specific Gibbs energy				# Check that the same as using pseudo-pure
GWP100		O	True	100-year global warming potential				In [61]: PropsSI('D','T',300,'P',101325,'R410A')
GWP20		O	True	20-year global warming potential				Out[61]: 2.986868076922677
GWP500		O	True	500-year global warming potential
G, GMASS, Gmass	J/kg	O	False	Mass specific Gibbs energy				# Using IF97 to get Water saturated vapor density at 100C
HELMHOLTZMASS, Helmholtzmass	J/kg	O	False	Mass specific Helmholtz energy				In [62]: PropsSI('D','T',400,'Q',1,'IF97::Water')
HELMHOLTZMOLAR, Helmholtzmolar	J/mol	O	False	Molar specific Helmholtz energy				Out[62]: 1.3692496283046673
HH		O	True	Health hazard
ISOBARIC_EXPANSION_COEFFICIENT, isobaric_expansion_coefficient	1/K	O	False	Isobaric expansion coefficient				# Check the IF97 result using the default HEOS
ISOTHERMAL_COMPRESSIBILITY, isothermal_compressibility	1/Pa	O	False	Isothermal compressibility				In [63]: PropsSI('D'
I, SURFACE_TENSION, surface_tension	N/m	O	False	Surface tension
M, MOLARMASS, MOLAR_MASS, MOLEMASS, molar_mass, molarmass, molemass	kg/mol	O	True	Molar mass
ODP		O	True	Ozone depletion potential
PCRIT, P_CRITICAL, Pcrit, p_critical, pcrit	Pa	O	True	Pressure at the critical point
PHASE, Phase		O	False	Phase index as a float
PH		O	True	Physical hazard
PIP		O	False	Phase identification parameter
PMAX, P_MAX, P_max, pmax	Pa	O	True	Maximum pressure limit
PMIN, P_MIN, P_min, pmin	Pa	O	True	Minimum pressure limit
PRANDTL, Prandtl		O	False	Prandtl number
PTRIPLE, P_TRIPLE, p_triple, ptriple	Pa	O	True	Pressure at the triple point (pure only)
P_REDUCING, p_reducing	Pa	O	True	Pressure at the reducing point
RHOCRIT, RHOMASS_CRITICAL, rhocrit, rhomass_critical	kg/m^3	O	True	Mass density at critical point
RHOMASS_REDUCING, rhomass_reducing	kg/m^3	O	True	Mass density at reducing point
RHOMOLAR_CRITICAL, rhomolar_critical	mol/m^3	O	True	Molar density at critical point
RHOMOLAR_REDUCING, rhomolar_reducing	mol/m^3	O	True	Molar density at reducing point
SMOLAR_RESIDUAL, Smolar_residual	J/mol/K	O	False	Residual molar entropy (sr/R = tau*dar_dtau-ar)
TCRIT, T_CRITICAL, T_critical, Tcrit	K	O	True	Temperature at the critical point
TMAX, T_MAX, T_max, Tmax	K	O	True	Maximum temperature limit
TMIN, T_MIN, T_min, Tmin	K	O	True	Minimum temperature limit
TTRIPLE, T_TRIPLE, T_triple, Ttriple	K	O	True	Temperature at the triple point
T_FREEZE, T_freeze	K	O	True	Freezing temperature for incompressible solutions
T_REDUCING, T_reducing	K	O	True	Temperature at the reducing point
V, VISCOSITY, viscosity	Pa s	O	False	Viscosity
Z		O	False	Compressibility factor

## #!6
	Table of Inputs/Outputs to HAPropsSI
	Input/Output parameters

index	Parameter	Units	Input/Output	Description		ALL		index
B	B, Twb, T_wb, WetBulb	K	Input/Output	Wet-Bulb Temperature		B	B	B
cp	C, cp	J/kg dry air/K	Output	Mixture specific heat per unit dry air		Twb	B	cp
Cha	Cha, cp_ha	J/kg humid air/K	Output	Mixture specific heat per unit humid air		T_wb	B	Cha
D	D, Tdp, DewPoint, T_dp	K	Input/Output	Dew-Point Temperature		WetBulb	B	D
H	H, Hda, Enthalpy	J/kg dry air	Input/Output	Mixture enthalpy per dry air		C	cp	H
Hha	Hha	J/kg humid air	Input/Output	Mixture enthalpy per humid air		cp	cp	Hha
k	K, k, Conductivity	W/m/K	Output	Mixture thermal conductivity		Cha	Cha	k
mu	M, Visc, mu	Pa-s	Output	Mixture viscosity		cp_ha	Cha	mu
Y	psi_w, Y	mol water/mol humid air	Input/Output	Water mole fraction		D	D	Y
P	P	Pa	Input	Pressure		Tdp	D	P
P_w	P_w	Pa	Input	Partial pressure of water vapor		DewPoint	D	P_w
R	R, RH, RelHum		Input/Output	Relative humidity in [0, 1]		T_dp	D	R
S	S, Sda, Entropy	J/kg dry air/K	Input/Output	Mixture entropy per unit dry air		H	H	S
Sha	Sha	J/kg humid air/K	Input/Output	Mixture entropy per unit humid air		Hda	H	Sha
T	T, Tdb, T_db	K	Input/Output	Dry-Bulb Temperature		Enthalpy	H	T
V	V, Vda	m 3/kg dry air	Input/Output	Mixture volume per unit dry air		Hha	Hha	V
Vha	Vha	m 3/kg humid air	Input/Output	Mixture volume per unit humid air		K	k	Vha
W	W, Omega, HumRat	kg water/kg dry air	Input/Output	Humidity Ratio		k	k	W
Z	Z		Output	Compressibility factor (Z=pv/(RT))		Conductivity	k	Z
						M	mu
						Visc	mu
						mu	mu
						psi_w	Y
						Y	Y
						P	P
						P_w	P_w
						R	R
						RH	R
						RelHum	R
						S	S
						Sda	S
						Entropy	S
						Sha	Sha
						T	T
						Tdb	T
						T_db	T
						V	V
						Vda	V
						Vha	Vha
						W	W
						Omega	W
						HumRat	W
						Z	Z